## T41 v12
Teensy 4.1 Pin Usage on T41 v12
Teensy 4.1 Pin Reference
T41 v12 Pin Usage | [12 empty] | T41 v12 Pin Usage
Ground | GND |  |  |  |  | GND |  | VIN |  |  |  |  | VIN | 5V Power
ATtiny85 PB1/2 | in | PWM | CRX2 | CS1 | RX1 | 0 |  | GND |  |  |  |  | GND | Ground
| out | PWM | CTX2 | MISO1 | TX1 | 1 |  | 3.3V | [5 empty] | 3.3V to front panel
| (1) | PWM | OUT2 |  |  | 2 |  | 23 | A9 | CRX1 | MCLK1 | PWM | MCLK | Audio Adapter
|  | PWM | LRCLK2 |  |  | 3 |  | 22 | A8 | CTX1 |  | PWM | out | RXTX
| (1) | PWM | BCLK2 |  |  | 4 |  | 21 | A7 | RX5 | BCLK1 |  | BCLK | Audio Adapter
|  | PWM | IN2 |  |  | 5 |  | 20 | A6 | TX5 | LRCLK1 |  | LRCLK | Audio Adapter
ADC Out | I2S RX (2) | PWM | OUT1D |  |  | 6 |  | 19 | A5 |  | SCL | PWM | SCL | Audio Adapter/RF
Audio Adapter | DIN | PWM | OUT1A | RX2 |  | 7 |  | 18 | A4 |  | SDA | PWM | SDA | Audio Adapter/RF
Audio Adapter | DOUT | PWM | IN1 | TX2 |  | 8 |  | 17 | A3 | TX4 | SDA1 |  | SDA1 | Front Panel (6)
NC | (4) | PWM | OUT1C |  |  | 9 |  | 16 | A2 | RX4 | SCL1 |  | SCL1
RA8875 CS | CS | PWM | MQSR | CS |  | 10 |  | 15 | A1 | RX3 | SPDIF IN | PWM | INT | Front Panel interrupt (7)
RA8875 MOSI | MOSI | PWM | CTX1 | MOSI |  | 11 |  | 14 | A0 | TX3 | SPDIF OUT | PWM | INT
RA8875 MISO | MISO | PWM | MQSL | MISO |  | 12 |  | 13 | LED | SCK |  | PWM | SCK | RA8875 SCLK
NC | [5 empty] | 3.3V |  | GND |  |  |  |  | GND | Ground
LPF Ctrl/BPF | SCL2 | PWM | SCL2 | TX6 | A10 | 24 |  | 41 | A17 |  |  |  | (8)
| SDA2 | PWM | SDA2 | RX6 | A11 | 25 |  | 40 | A16
Detected pwr analog | (5) |  |  | MOSI1 | A12 | 26 |  | 39 | A15 | MISO1 | OUT1A |  | (9)
|  |  |  | SCK1 | A13 | 27 |  | 38 | A14 | CS1 | IN1 |  | out | Calibration
| (10) | PWM |  | RX7 |  | 28 |  | 37 |  | CS |  | PWM | in | PTT
|  | PWM |  | TX7 |  | 29 |  | 36 |  | CS |  | PWM | INT | Keyer Tip/Ring
| (10) |  | CRX3 |  |  | 30 |  | 35 |  | TX8 |  |  | INT
|  |  | CTX3 |  |  | 31 |  | 34 |  | RX8 |  |  | out | TX mode SSB/CW
DAC DIN | I2S TX (3) |  | OUT1B |  |  | 32 |  | 33 |  |  | MCLK2 | PWM | out | CW on/off
|  | Color Key | PWM | Digital Audio | Serial | Digital | Analog | I2C | SPI | CAN Bus | Power
NC = No Connection; INT = Interrupt; in/out = Digital input/output
| * | Front Panel assumed. Some I2C functions might not be identified
| (1) | Broken out to encoder connector. These are Vol/FT encoder pins w/o front panel.
| (2) | For default I2S pin usage see https://www.pjrc.com/teensy/gui/?info=AudioInputI2SQuad
Pin assignment is handled in AudioInputI2SQuad::begin
See pg 869 of IMXRT1060 manual (https://www.pjrc.com/teensy/IMXRT1060RM_rev3.pdf)
| (3) | For default I2S pin usage see https://www.pjrc.com/teensy/gui/?info=AudioOutputI2SQuad
Pin 32 is AudioOutputI2SQuad TX ch 3+4 (I couldn't trace this assignment in the Teensy Audio library)
See pg 516 of IMXRT1060 manual (https://www.pjrc.com/teensy/IMXRT1060RM_rev3.pdf)
| (4) | This pin is assigned to RA8875_RESET in the T41 code but is is only used in the object construction.
The RA8875 library notes "In some modules you can leave unconnected but check if it's needed!"
It seems as that is what's been done on the T41.
| (5) | Optional. Pins can be repurposed if unused.
| (6) | These are Tune Encoder A/B without front panel.
| (7) | These are Filter Encoder A/B without front panel.
| (8) | These are broken out through J3 Acc conector on the main board.
| (9) | Broken out to front panel, but not connected. This is Busy SM Button without front panel.
| (10) | Broken out to bands connector. These are Filter 20m, Filter 15m, Filter 80m and Filter 40m in v11.
Teensy 4.1